## Pinout
iCE40 Pinout HX4K
Pin Function | Pin Type | Bank | (CB132) 132-Ball csBGA Ball Number | (TQ144) 144-Pin TQFP Pin Number | Connects to? | Novena Signal Name | GPBB Role | GPBB Direction | PCF Line
IOL_2A | DPIO | 3 | B1 | 1 | Novena | F_LVDSA_N | overcurrent | Input | set_io F_LVDSA_N 1
IOL_2B | DPIO | 3 | C1 | 2 | Novena | F_LVDSA_P |  |  | set_io F_LVDSA_P 2
IOL_3A | DPIO | 3 | - | 3 | Novena | F_LVDS2_P |  |  | set_io F_LVDS2_P 3
IOL_3B | DPIO | 3 | - | 4 | Novena | F_LVDS2_N |  |  | set_io F_LVDS2_N 4
GND | GND | GND | A9 | 5
VCCIO_3 | VCCIO | VCCIO | E3 | 6
IOL_4A | DPIO | 3 | C3 | 7 | Novena | F_LVDS1_N |  |  | set_io F_LVDS1_N 7
IOL_4B | DPIO | 3 | D3 | 8 | Novena | F_LVDS1_P |  |  | set_io F_LVDS1_P 8
IOL_5A | DPIO | 3 | D1 | 9 | Novena | F_LVDS4_N |  |  | set_io F_LVDS4_N 9
IOL_5B | DPIO | 3 | E1 | 10 | Novena | F_LVDS4_P | cpu_to_dutA[7] | Output | set_io F_LVDS4_P 10
IOL_8A | DPIO | 3 | D4 | 11 | Novena | F_LVDS_CK1_N | cpu_to_dutA[5] | Output | set_io F_LVDS_CK1_N 11
IOL_8B | DPIO | 3 | E4 | 12 | Novena | F_LVDS_CK1_P | cpu_to_dutA[4] | Output | set_io F_LVDS_CK1_P 12
IOL_9A | DPIO | 3 | F4 | -
IOL_9B | DPIO | 3 | F3 | -
GND | GND | GND | F1 | 13
GND | GND | GND | F7 | 14
IOL_10A | DPIO | 3 | H4 | 15 | Novena | F_LVDS0_N | cpu_to_dutA[3] | Output | set_io F_LVDS0_N 15
IOL_10B | DPIO | 3 | G4 | 16 | Novena | F_LVDS0_P | cpu_to_dutA[2] | Output | set_io F_LVDS0_P 16
IOL_12A | DPIO | 3 | J3 | 17 | Novena | F_LVDS15_N | cpu_to_dutA[1] | Output | set_io F_LVDS15_N 17
IOL_12B | DPIO | 3 | J1 | 18 | Novena | F_LVDS15_P | cpu_to_dutA[0] | Output | set_io F_LVDS15_P 18
IOL_13A | DPIO | 3 | G3 | 19 | Novena | F_LVDSB_P | cpu_to_dutB[7] | Output | set_io F_LVDSB_P 19
IOL_13B_GBIN7 | GBIN | 3 | G1 | 20 | Novena | F_LVDSB_N | cpu_to_dutB[6] | Output | set_io F_LVDSB_N 20
IOL_14A_GBIN6 | GBIN | 3 | H1 | 21 | Novena | F_DX17 | cpu_to_dutB[5] | Output | set_io F_DX17 21
IOL_14B | DPIO | 3 | H3 | 22 | Novena | F_DX18 | dut_to_cpu[0] | Input | set_io F_DX18 22
IOL_17A | DPIO | 3 | - | 23 | Novena | F_LVDSC_P | cpu_to_dutB[4] | Output | set_io F_LVDSC_P 23
IOL_17B | DPIO | 3 | - | 24 | Novena | F_LVDSC_N | cpu_to_dutB[3] | Output | set_io F_LVDSC_N 24
IOL_18A | DPIO | 3 | K3 | 25 | Novena | F_LVDS11_N | cpu_to_dutB[1] | Output | set_io F_LVDS11_N 25
IOL_18B | DPIO | 3 | K4 | 26 | Novena | F_LVDS11_P | cpu_to_dutB[0] | Output | set_io F_LVDS11_P 26
VCC | VCC | VCC | F8 | 27
IOL_23A | DPIO | 3 | L1 | 28 | Novena | DDC_SDA | DAC_SDA | Open Drain | set_io DDC_SDA 28
IOL_23B | DPIO | 3 | M1 | 29 | Novena | F_DX11 | dut_to_cpu[7] | Input | set_io F_DX11 29
VCCIO_3 | VCCIO | VCCIO | J6 | 30
IOL_24A | DPIO | 3 | - | 31 | Novena | F_DX2 | dut_to_cpu[6] | Input | set_io F_DX2 31
IOL_24B | DPIO | 3 | - | 32 | Novena | F_DX3 | dut_to_cpu[5] | Input | set_io F_DX3 32
IOL_25A | DPIO | 3 | N1 | 33 | Novena | F_DX0 | dut_to_cpu[4] | Input | set_io F_DX0 33
IOL_25B | DPIO | 3 | P1 | 34 | Novena | DDC_SCL | DAC_SCL | Open Drain | set_io DDC_SCL 34
IOB_56 | PIO | 2 | P2 | 37 | Novena | SPARE_LED_D2 |  |  | set_io SPARE_LED_D2 37
IOB_57 | PIO | 2 | - | 38 | Novena | SPARE_PIN_1 |  |  | set_io SPARE_PIN_1 38
IOB_59 | PIO | 2 | P3 | -
IOB_61 | PIO | 2 | - | 39 | Novena | F_LVDS_CK0_P | dut_to_cpu[1] | Input | set_io F_LVDS_CK0_P 39
VCC | VCC | VCC | G6 | 40
IOB_63 | PIO | 2 | M4 | 41 | Novena | F_LVDS_CK0_N | dut_to_cpu[2] | Input | set_io F_LVDS_CK0_N 41
IOB_64 | PIO | 2 | M3 | 42 | Novena | F_LVDS9_P | dut_to_cpu[3] | Input | set_io F_LVDS9_P 42
IOB_71 | PIO | 2 | L5 | 43 | Novena | F_LVDS9_N |  |  | set_io F_LVDS9_N 43
IOB_72 | PIO | 2 | L4 | 44 | Novena | F_LVDS8_P |  |  | set_io F_LVDS8_P 44
IOB_73 | PIO | 2 | P4 | 45 | Novena | F_LVDS8_N |  |  | set_io F_LVDS8_N 45
IOB_74 | PIO | 2 | P5 | -
IOB_77 | PIO | 2 | M6 | -
IOB_78 | PIO | 2 | L6 | -
VCCIO_2 | VCCIO | VCCIO | J9 | 46
IOB_79 | PIO | 2 | M7 | 47 | Novena | F_LVDS5_P |  |  | set_io F_LVDS5_P 47
IOB_80 | PIO | 2 | - | 48 | Novena | F_LVDS5_N |  |  | set_io F_LVDS5_N 48
IOB_81_GBIN5 | GBIN | 2 | P7 | 49 | Novena | F_LVDS6_N |  |  | set_io F_LVDS6_N 49
IOB_82_GBIN4 | GBIN | 2 | P8 | 52 | Novena | F_LVDS6_P |  |  | set_io F_LVDS6_P 52
GNDPLL0 | GNDPLL | GNDPLL | L7 | 53
VCCPLL0 | VCCPLL | VCCPLL | M8 | 54
IOB_87 | PIO | 2 | L8 | -
IOB_89 | PIO | 2 | P9 | -
IOB_91 | PIO | 2 | M9 | 55 | GPBB | F_DX0 | dut_to_cpu[4] | Input | set_io dut_to_cpu[4] 55
IOB_94 | PIO | 2 | - | 56 | GPBB | F_DX3 | dut_to_cpu[5] | Input | set_io dut_to_cpu[5] 56
VCCIO_2 | VCCIO | VCCIO | M5 | 57
GND | GND | GND | G7 | 59
IOB_95 | PIO | 2 | - | 60 | GPBB | F_DX2 | dut_to_cpu[6] | Input | set_io dut_to_cpu[6] 60
IOB_96 | PIO | 2 | - | 61 | GPBB | F_DX11 | dut_to_cpu[7] | Input | set_io dut_to_cpu[7] 61
IOB_102 | PIO | 2 | - | 62 | GPBB | DDC_SDA | DAC_SDA | Open Drain | set_io DAC_SDA 62
IOB_103_CBSEL0 | PIO | 2 | L9 | 63 | Novena | F_DX16 |  |  | set_io F_DX16 63
IOB_104_CBSEL1 | PIO | 2 | P10 | 64 | Novena | F_LVDS13_N |  |  | set_io F_LVDS13_N 64
CDONE | CONFIG | 2 | M10 | 65 | Novena | F_LVDS13_P |  |  | set_io F_LVDS13_P 65
CRESET_B | CONFIG | 2 | L10 | 66 | Novena | F_DX8 |  |  | set_io F_DX8 66
IOB_105_SDO | SPI | SPI | M11 | 67 | Novena | F_LVDS14_N |  |  | set_io F_LVDS14_N 67
IOB_106_SDI | SPI | SPI | P11 | 68 | Novena | F_LVDS14_P |  |  | set_io F_LVDS14_P 68
GND | GND | GND | G8 | 69
IOB_107_SCK | SPI | SPI | P12 | 70 | Novena | F_DX4 |  |  | set_io F_DX4 70
IOB_108_SS | SPI | SPI | P13 | 71 | Novena | F_DX5 |  |  | set_io F_DX5 71
VCC_SPI | SPI | SPI | L11 | 72
IOR_109 | PIO | 1 | M12 | 73 | GPBB | F_LVDS11_P | cpu_to_dutB[0] | Output | set_io cpu_to_dutB[0] 73
IOR_110 | PIO | 1 | P14 | 74 | GPBB | F_LVDS11_N | cpu_to_dutB[1] | Output | set_io cpu_to_dutB[1] 74
IOR_111 | PIO | 1 | L12 | 75 | GPBB | F_DX1 | cpu_to_dutB[2] | Output | set_io cpu_to_dutB[2] 75
IOR_112 | PIO | 1 | N14 | 76 | GPBB | F_LVDSC_N | cpu_to_dutB[3] | Output | set_io cpu_to_dutB[3] 76
NC | NC | NC | M14 | 77 | GPBB
IOR_114 | PIO | 1 | L14 | 78 | GPBB | F_LVDSC_P | cpu_to_dutB[4] | Output | set_io cpu_to_dutB[4] 78
IOR_115 | PIO | 1 | K12 | 79 | GPBB | F_DX17 | cpu_to_dutB[5] | Output | set_io cpu_to_dutB[5] 79
IOR_116 | PIO | 1 | K11 | 80 | GPBB | F_LVDSB_N | cpu_to_dutB[6] | Output | set_io cpu_to_dutB[6] 80
IOR_117 | PIO | 1 | K14 | 81 | GPBB | F_LVDSB_P | cpu_to_dutB[7] | Output | set_io cpu_to_dutB[7] 81
IOR_118 | PIO | 1 | J12 | 82 | GPBB | F_LVDS15_P | cpu_to_dutA[0] | Output | set_io cpu_to_dutA[0] 82
IOR_119 | PIO | 1 | J11 | 83 | GPBB | F_LVDS15_N | cpu_to_dutA[1] | Output | set_io cpu_to_dutA[1] 83
IOR_120 | PIO | 1 | H12 | 84 | GPBB | F_LVDS0_P | cpu_to_dutA[2] | Output | set_io cpu_to_dutA[2] 84
IOR_128 | PIO | 1 | H11 | 85 | GPBB | F_LVDS0_N | cpu_to_dutA[3] | Output | set_io cpu_to_dutA[3] 85
IOR_129 | PIO | 1 | G12 | -
GND | GND | GND | G9 | 86
IOR_136 | PIO | 1 | G11 | 87 | GPBB | F_LVDS_CK1_P | cpu_to_dutA[4] | Output | set_io cpu_to_dutA[4] 87
IOR_137 | PIO | 1 | F12 | 88 | GPBB | F_LVDS_CK1_N | cpu_to_dutA[5] | Output | set_io cpu_to_dutA[5] 88
VCCIO_1 | VCCIO | VCCIO | F9 | 89
IOR_138 | PIO | 1 | - | 90 | GPBB | F_DX14 | cpu_to_dutA[6] | Output | set_io cpu_to_dutA[6] 90
IOR_139 | PIO | 1 | - | 91 | GPBB | F_LVDS4_P | cpu_to_dutA[7] | Output | set_io cpu_to_dutA[7] 91
VCC | VCC | VCC | H9 | 92
IOR_140_GBIN3 | GBIN | 1 | F14 | 93 | GPBB | F_LVDS4_N
IOR_141_GBIN2 | GBIN | 1 | G14 | 94 | GPBB | F_LVDS1_P
IOR_144 | PIO | 1 | F11 | 95 | GPBB | F_LVDS1_N
IOR_146 | PIO | 1 | E11 | 96 | GPBB | F_LVDS2_N
IOR_147 | PIO | 1 | E12 | 97 | GPBB | F_LVDS2_P
IOR_148 | PIO | 1 | E14 | 98 | GPBB | F_LVDSA_P
IOR_152 | PIO | 1 | D14 | 99 | GPBB | F_LVDSA_N | overcurrent | Input | set_io overcurrent 99
IOR_154 | PIO | 1 | C14 | -
VCCIO_1 | VCCIO | VCCIO | H14 | 100
IOR_160 | PIO | 1 | D12 | 101 | GPBB | F_DX13 | ADC_CS | Output | set_io ADC_CS 101
IOR_161 | PIO | 1 | B14 | 102 | GPBB | F_DX6 | ADC_DIN | Output | set_io ADC_DIN 102
GND | GND | GND | H6 | 103
IOR_164 | PIO | 1 | - | 104 | GPBB | F_DX12 | ADC_DOUT | Input | set_io ADC_DOUT 104
IOR_165 | PIO | 1 | - | 105 | GPBB | F_DX7 | ADC_SCLK | Output | set_io ADC_SCLK 105
IOR_166 | PIO | 1 | - | 106 | GPBB | F_DX15 | vreg_enable | Output | set_io vreg_enable 106
IOR_167 | PIO | 1 | - | 107 | GPBB | F_LVDS7_N | cpu_to_dutB_en | Output | set_io cpu_to_dutB_en 107
VPP_2V5 | VPP | VPP | A14 | 108
VPP_FAST | VPP | VPP | A13 | 109
IOT_168 | PIO | 0 | - | 110 | GPBB | F_LVDS7_P | cpu_to_dutA_en | Output | set_io cpu_to_dutA_en 110
VCC | VCC | VCC | J4 | 111
IOT_169 | PIO | 0 | - | 112 | GPBB | F_LVDS3_P
IOT_170 | PIO | 0 | A12 | 113 | GPBB | F_LVDS3_N
IOT_171 | PIO | 0 | - | 114 | GPBB | F_LVDS6_P
IOT_172 | PIO | 0 | C12 | 115 | GPBB | F_LVDS6_N
IOT_173 | PIO | 0 | - | 116 | GPBB | F_LVDS5_N
IOT_174 | PIO | 0 | C11 | 117 | GPBB | F_LVDS5_P
IOT_177 | PIO | 0 | D10 | 118 | GPBB | F_LVDS8_N
IOT_178 | PIO | 0 | D11 | 119 | GPBB | F_LVDS8_P
IOT_179 | PIO | 0 | A11 | 120 | GPBB | F_LVDS9_N
IOT_181 | PIO | 0 | A10 | 121 | GPBB | F_LVDS9_P | dut_to_cpu[3] | Input | set_io dut_to_cpu[3] 121
IOT_186 | PIO | 0 | C10 | -
IOT_188 | PIO | 0 | D9 | -
IOT_190 | PIO | 0 | C9 | 122 | GPBB | F_LVDS_CK0_N | dut_to_cpu[2] | Input | set_io dut_to_cpu[2] 122
VCCIO_0 | VCCIO | VCCIO | A8 | 123
IOT_191 | PIO | 0 | - | 124 | GPBB | F_LVDS_CK0_P | dut_to_cpu[1] | Input | set_io dut_to_cpu[1] 124
IOT_192 | PIO | 0 | - | 125 | GPBB | F_DX18 | dut_to_cpu[0] | Input | set_io dut_to_cpu[0] 125
VCCPLL1 | VCCPLL | VCCPLL | C8 | 126
GNDPLL1 | GNDPLL | GNDPLL | D8 | 127
IOT_197_GBIN1 | GBIN | 0 | A7 | 128 | GPBB | F_LVDS10_N
IOT_198_GBIN0 | GBIN | 0 | A6 | 129 | GPBB | F_LVDS10_P
IOT_200 | PIO | 0 | C7 | -
IOT_202 | PIO | 0 | D7 | -
IOT_206 | PIO | 0 | C6 | 130 | GPBB | F_LVDS12_N
IOT_207 | PIO | 0 | D6 | -
IOT_208 | PIO | 0 | A5 | -
IOT_211 | PIO | 0 | D5 | -
VCCIO_0 | VCCIO | VCCIO | F6 | 131
GND | GND | GND | H7 | 132
IOT_212 | PIO | 0 | C5 | 134 | GPBB | F_LVDS12_P
IOT_213 | PIO | 0 | - | 135 | GPBB | F_DX16
IOT_214 | PIO | 0 | - | 136 | GPBB | F_LVDS13_N
IOT_215 | PIO | 0 | - | 137 | GPBB | F_LVDS13_P
IOT_216 | PIO | 0 | - | 138 | GPBB | F_DX8
IOT_217 | PIO | 0 | - | 139 | GPBB | F_LVDS14_N
GND | GND | GND | H8 | 140
IOT_219 | PIO | 0 | A4 | 141 | GPBB | F_LVDS14_P
IOT_220 | PIO | 0 | - | 142 | GPBB | DDC_SDL
IOT_221 | PIO | 0 | C4 | 143 | GPBB | F_DX4
IOT_222 | PIO | 0 | A3 | 144 | GPBB | F_DX5
IOT_223 | PIO | 0 | A2 | -
IOT_225 | PIO | 0 | A1 | -
VCC | VCC | VCC | J7 | -
NC | NC | NC | - | 35
NC | NC | NC | - | 36
NC | NC | NC | - | 50
NC | NC | NC | - | 51
NC | NC | NC | - | 58
NC | NC | NC | - | 133
GND | GND | GND | J14 | -
GND | GND | GND | J8 | -
GND | GND | GND | L3 | -
GND | GND | GND | P6 | -
VCCIO_3 | VCCIO | VCCIO | K1 | -

## GPBB Mappings
Signal name | Role | Direction | Notes
DDC_SCL | DAC_SCL | Open Drain
DDC_SDA | DAC_SDA | Open Drain | DAC A is I2C 0x14, DAC B is 0x12
F_DX0 | dut_to_cpu[4] | Input
F_DX1 | cpu_to_dutB[2] | Output | led[1]
F_DX11 | dut_to_cpu[7] | Input
F_DX12 | ADC_DOUT | Input
F_DX13 | ADC_CS | Output
F_DX14 | cpu_to_dutA[6] | Output
F_DX15 | vreg_enable | Output | 0=5V 1=3.3V
F_DX17 | cpu_to_dutB[5] | Output
F_DX18 | dut_to_cpu[0] | Input
F_DX2 | dut_to_cpu[6] | Input
F_DX3 | dut_to_cpu[5] | Input
F_DX6 | ADC_DIN | Output
F_DX7 | ADC_SCLK | Output
F_LVDS_CK0_N | dut_to_cpu[2] | Input
F_LVDS_CK0_P | dut_to_cpu[1] | Input
F_LVDS_CK1_N | cpu_to_dutA[5] | Output
F_LVDS_CK1_P | cpu_to_dutA[4] | Output
F_LVDS0_N | cpu_to_dutA[3] | Output
F_LVDS0_P | cpu_to_dutA[2] | Output
F_LVDS11_N | cpu_to_dutB[1] | Output | led[2]
F_LVDS11_P | cpu_to_dutB[0] | Output | led[3]
F_LVDS15_N | cpu_to_dutA[1] | Output
F_LVDS15_P | cpu_to_dutA[0] | Output
F_LVDS4_P | cpu_to_dutA[7] | Output
F_LVDS7_N | cpu_to_dutB_en | Output
F_LVDS7_P | cpu_to_dutA_en | Output
F_LVDS9_P | dut_to_cpu[3] | Input
F_LVDSA_N | overcurrent | Input | 0=Overcurrent
F_LVDSB_N | cpu_to_dutB[6] | Output
F_LVDSB_P | cpu_to_dutB[7] | Output
F_LVDSC_N | cpu_to_dutB[3] | Output | led[0]
F_LVDSC_P | cpu_to_dutB[4] | Output